## Amp_Driver
Qty | Ref | Description | Mouser | Digikey | Tayda Electronics
2 | C1, C2 | 0.1 uF 50V Leaded Capacitor |  |  | A-214
1 | C3 | 15 nF 50V Leaded Capacitor |  |  | A-1471
1 | D1 | 1N4738 8.1V 1.0W Leaded Zener Diode |  |  | A-174
1 | J1 | IDC1x5 Male Headder Pins |  |  | A-5775
1 | Q1 | IRF630 TO-220 FET | 511-IRF630
1 | Q2 | 2N7000-D26Z |  |  | A-114
2 | R1, R4 | 10K Ohm 1/4W Leaded Carbon FilmResistor |  |  | A-2123
1 | R3 | 1K Ohm 1/4W Leaded Carbon Film Resistor |  |  | A-2115
1 | Board | Custom Circuit Board
* There is no R2